## Auto Graph
= User adjustable values
CAR EMISSIONS, COST OF FUEL, AND ELECTRICAL CONSUMPTION | [13 empty] | Car Fuel Cost / Energy and Emissions Comparison
Car Driven | 12000 | Annual miles |  | Electric Cost = | 0.22 | /KWH | Gas Cost = | 2.5 | /Gallon | [5 empty] | Annual Fuel Cost | Carbon Emissions (# CO2 / Yr)
MA Electric Grid Carbon Index = |  |  | 0.658 | # Carbon/KWH |  | 19.5 | # Carbon/Gallon Gas | [6 empty] | Pickup Truck | 2000 | 15600
Pickup Truck |  | SUV |  | Sedan |  | Prius |  | Nissan Leaf EV |  | Chevy Bolt EV |  | Tesla 3 EV
15 | miles/gallon | 20 | miles/gallon | 30 | miles/gallon | 52 | miles/gallon | 3.2258 | Miles / KWH | 3.4483 | Miles / KWH | 3.8462 | Miles / KWH | SUV | 1500 | 11700
0.066667 | gallons/mile | 0.05 | gallons/mile | 0.033333 | gallons/mile | 0.019231 | gallons/mile | 0.31 | KWH/Mile | 0.29 | kwh/mile | 0.26 | KWH/Mile
1.3 | # CO2/Mile | 0.975 | # CO2/Mile | 0.65 | # CO2/Mile | 0.375 | # CO2/Mile | 0.20398 | # CO2/Mile | 0.19082 | # CO2/Mile | 0.17108 | # CO2/Mile | Sedan | 1000 | 7800
0.16667 | /mile | 0.125 | /mile | 0.083333 | /mile | 0.048077 | /mile | 0.0682 | /mile | 0.0638 | /mile | 0.0572 | /mile
[8 empty] | 3720 | KWH/Yr consump | 3480 | KWH/Yr consump | 3120 | KWH/Yr consump | Prius | 576.9231 | 4500
2000 | /yr gas | 1500 | /yr gas | 1000 | /yr gas | 576.9231 | /yr gas | 818.4 | /yr electric | 765.6 | /yr electric | 686.4 | /yr electric
15600 | # CO2 / Yr | 11700 | # CO2 / Yr | 7800 | # CO2 / Yr | 4500 | # CO2 / Yr | 2447.76 | # CO2 / Yr | 2289.84 | # CO2 / Yr | 2052.96 | # CO2 / Yr | Nissan Leaf EV | 818.4 | 2447.76
Electric vehicle efficiency data from EPA website |  |  |  | https://www.fueleconomy.gov/feg/PowerSearch.do?action=alts&path=3&year1=2019&year2=2020&vtype=Electric&srchtyp=newAfv
Carbon Emission data for New England Electric Generation : |  |  |  |  | https://www.iso-ne.com/static-assets/documents/2020/05/2018_air_emissions_report.pdf | [8 empty] | Chevy Bolt EV | 765.6 | 2289.84
[14 empty] | Tesla 3 EV | 686.4 | 2052.96