## Heat Graph
Comparison of Annual Fuel Cost & Carbon Emissions for Different Heating Sources
Enter Annual Heating Fuel Cost in Appropriate Column (Gas or Oil). Do not enter values for both
| Gas |  |  | Oil
Annual Fuel Cost = | 1000 |  |  | 0
Annual Heat Load = | 75 | MMBTU/Yr |  | 0 | MMBTU/Yr
| 833.3333 | Therms Gas/Yr |  | 0 | Gallons Fuel Oil/Yr
Heat Source | Heating Cost ($/Yr) |  | Carbon Emissions (# CO2 / Yr)
Electric Heat | 4835.8734 |  | 14463.6577
Propane | 2732.1807 |  | 11583.3333
Fuel Oil | 1674.1071 |  | 15121.875
Natural Gas | 1000 |  | 9750
ASHP Full Heat | 1934.3494 |  | 5785.4631
ASHP Partial Heat | 1487.961 |  | 4450.3562
Energy Sources, Costs, and CO2 Generated
| = User adjustable values |  |  |  | CO2 Generated per MMBTU |  | AFUE | CO2 Generated
|  |  | CO2 Released |  | Of Source Fuel |  | (Conversion | per MMBTU |  |  |  | Net Cost
Energy Source | Energy Content |  | (see note 1) |  | (see note 2) |  | Efficiency) | of Useable Heat |  | Unit Cost |  | Per MMBTU
Electricity | 3412 | BTU/KWH | 0.658 | # CO2/KWH | 192.8488 | #CO2/MMBTU | 100% | 192.8488 | # CO2 | 0.22 | /kwh | 64.4783
Natural Gas | 100000 | BTU/Therm | 11.7 | # CO2/Therm | 117 | #CO2/MMBTU | 90% | 130 | # CO2 | 1.2 | /Therm | 13.3333
#2 Fuel Oil | 140000 | BTU/Gallon | 22.582 | # CO2/Gallon | 161.3 | #CO2/MMBTU | 80% | 201.625 | # CO2 | 2.5 | /Gallon | 22.3214
Propane | 91502 | BTU/Gallon | 12.7188 | # CO2/Gallon | 139 | #CO2/MMBTU | 90% | 154.4444 | # CO2 | 3 | /Gallon | 36.4291
Gasoline | 124000 | BTU/Gallon | 19.4928 | # CO2/Gallon | 157.2 | #CO2/MMBTU | NA | NA |  | 2.5 | /Gallon | 20.1613
Ethanol | 84400 | BTU/Gallon
Gasohol | 120900 | BTU/Gallon
Methanol | 62800 | BTU/Gallon
Coal | 10000 | BTU/# | 2.2 | # CO2/# Coal | 220 | #CO2/MMBTU | 75% | 293.3333 | # CO2
Air Travel |  |  | 1.36 | # C02/mile
Pickup Truck | 15 | MPG | 0 | # C02/mile
SUV | 20 | MPG | 0 | # C02/mile
Typical Car Sedan | 30 | MPG | 0.64976 | # C02/mile
Hybrid (Prius) | 52 | MPG | 0.37486 | # C02/mile
Tesla | 0.26 | KWH/Mile | 0.17108 | # C02/mile
Note 1: Carbon Emission data for New England Electric Generation : |  |  |  |  | www.iso-ne.com/static-assets/documents/2020/05/2018_air_emissions_report.pdf
Note 2: Source of info for CO2 content of fuel sources = |  |  |  |  | www.eia.gov/tools/faqs/faq.php?id=73&t=11
AIR SOURCE HEAT PUMP PERFORMANCE
= User adjustable values
Lbs CO2
Average COP | KWH/MMBTU | COST / MMBTU |  | / MMBTU
2.5 | 117.2333 | 25.7913 |  | 77.1395 | Average seasonal COP typical of 100% heat pump operation
3.25 | 90.1795 | 19.8395 |  | 59.3381 | Average seasonal COP typical of heat pump operation above 25F
COP = Coefficient of Performance = Energy Output/Energy Input